## BOM
Bill of Materials | [7 empty] | Una Watch Ltd
PCB | UNAbody_PAH8316
BOM Revision | 1
Date | 2025-04-10
Author Email | lewis@unawatch.com
Item Number | Quantity | Value | Part Reference | Part_Number | Manufacturer | ManuPart | Description | PCB Footprint
1 | 6 | 1uF_10V | C1 C5 C10 C11 C13 C14 | 000-0003 | Murata | GRM155Z71A105KE01D | Cap ceramic,X7R,1uF,10%,10V,C0402 | C0402
2 | 6 | 100nF | C2 C3 C4 C6 C7 C12 | 001-0001 | Murata | GRM033R61A104KE15D | Cap ceramic,X5R,100nF,10%,10V,C0201 | C0201
3 | 2 | 22uF_10V | C8 C9 | 000-0002 | Murata | GRM158R61A226ME15D | Cap ceramic,X5R,22uF,20%,10V,C0402 | C0402
4 | 1 | 47nF | C15 | 001-0010 | Murata | GRM033R61C473KE84D | Cap ceramic,X5R,47nF,10%,16V,C0201 | C0201
5 | 4 | SFH_2703 | D1 D3 D4 D6 | 206-0005 | AMS OSRAM | SFH 2703 | Silicon PIN Photodiode, 0.95V Forward Voltage | C0603
6 | 2 | SFH_7016 | D2 D5 | 206-0006 | AMS OSRAM | SFH 7016 | Green, Red and Infrared LED, 1.85 x 1.65 package | C0603
7 | 1 | 330K_0201 | R1 | 011-0012 | Yageo | RC0201FR-07330KL | Resistor 330K 1% 0201 | R0201
8 | 1 | 82K_0201 | R2 | 011-0013 | Yageo | RC0201FR-0782KL | Resistor 82K 1% 0201 | R0201
9 | 34 | TP_1.0mm | TP1 TP2 TP3 TP4 TP5 TP6 TP7 TP8 TP9 TP10 TP11 TP12 TP13 TP14 TP15 TP16 TP17 TP18 TP19 TP20 TP21 TP22 TP23 TP24 TP25 TP26 TP27 TP28 TP29 TP30 TP31 TP32 TP33 TP34 | 202-0000 | N/A | N/A | NOPOP - SMT Test Point Circular 1.0 mm dia | TP_1-0mm_dia_SMT
10 | 1 | PAH8316LS-IN | U1 | 103-0010 | Pixart | PAH8316LS-IN | PPG AFE for HRD and SP02, 6 LED drivers, 4 Photodiode inputs, IR touch detection, DC Lead On/Off Detection
11 | 1 | NCP110AFCT180T2G | U2 | 101-0007 | OnSemi | NCP110AFCT180T2G | 1.8V Output LDO in WLCSP4 package, Input 1.1-5.5V, 200mA, PSRR: 95 dB,
12 | 1 | N24S64BC4DYT3G | U3 | 102-0002 | OnSemi | N24S64BC4DYT3G | EEPROM, 64Kb, I2C, CSP | BGA4C40P2X2_74X84X30
13 | 1 | NCP705MTADJTCG | U4 | 101-0009 | OnSemi | NCP705MTADJTCG | Adjustable Output LDO in WDFN5 package, Input 2.5-5.5V, 500mA, PSRR: 71 dB