## BOM
Bill of Materials | [7 empty] | Una Watch Ltd
PCB | UNAcore
BOM Revision | 3.2
Date | 2026-05-05
Author Email | lewis@unawatch.com
Item Number | Quantity | Value | Part Reference | Part_Number | Manufacturer | ManuPart | Description | PCB Footprint
1 | 4 | 10uF_6.3V | C1 C13 C55 C57 | 000-0001 | Murata | GRM155R60J106ME15D | Cap ceramic,X5R,10uF,20%,6.3V,C0402 | C0402
2 | 27 | 100nF | C2 C3 C4 C5 C6 C7 C8 C9 C10 C11 C14 C16 C20 C21 C22 C23 C35 C36 C39 C40 C43 C44 C53 C62 C63 C80 C81 | 001-0001 | Murata | GRM033R61A104KE15D | Cap ceramic,X5R,100nF,10%,10V,C0201 | C0201
3 | 10 | 4.7uF_10V | C12 C37 C38 C48 C49 C50 C51 C58 C60 C66 | 000-0000 | TDK | C1005X5R1A475K050BC | Cap ceramic,X5R,4.7uF,10%,10V,C0402 | C0402
4 | 18 | 1.0uF_10V | C15 C17 C41 C42 C46 C54 C59 C71 C72 C73 C74 C76 C77 C78 C79 C84 C85 C87 | 001-0000 | Murata | GRM033R61A105ME15D | Cap ceramic,1.0uF,20%,10V,C0201 | C0201
5 | 5 | 2.2uF_10V | C18 C19 C45 C47 C89 | 001-0002 | Murata | GRM033R61A225KE47D | Cap ceramic,2.2uF,10%,10V,C0201 | C0201
6 | 2 | 470nF_6.3V | C52 C56 | 001-0005 | Murata | GRM033R60J474KE90D | Cap ceramic,X5R,470nF,10%,6.3V,C0201 | C0201
7 | 1 | 4.7nF | C61 | 001-0006 | Murata | GRM033R61A472KA01D | Cap ceramic,X5R, 4.7nF,10%,10V,C0201 | C0201
8 | 2 | 22uF_10V | C67 C68 | 000-0002 | Murata | GRM158R61A226ME15D | Cap ceramic,X5R,22uF,20%,10V,C0402 | C0402
9 | 2 | 8pF | C69 C70 | 001-0013 | Murata | GRM0335C1H8R0CA01D | Cap ceramic,C0G/NP0,8pF,+-0.25pF,50V,C0201 | C0201
10 | 1 | 2.2uF_50V_0603 | C86 | 002-0006 | Murata | GRM188R61H225KE11D | Cap ceramic,X5R, 2.2uF, 10%, 50V, C0603 | C0603
11 | 6 | RCLAMP2261ZA.F | D1 D2 D3 D4 D6 D7 | 206-0012 | Semtech | RCLAMP2261ZA.F | Bidirectional TVS ESD protection diode, 0201 package, 22V Working, 10.5V Clamp, 24V Breakdown, 30kV ESD | DIO_RCLAMP2261ZAF
12 | 1 | ESDA25P35-1U1M | D5 | 206-0011 | ST | ESDA25P35-1U1M | Unidirectional TVS ESD protection diode, 0603 package, 22V Working, 41V Clamp, 23.3V Breakdown, 30kV ESD | TVS_ESDA25P35-1U1M
13 | 2 | BM23PF0.8-24DS-0.35V51 | J1 J2 | 200-0027 | Hirose | BM23PF0.8-24DS-0.35V51 | 24 position connector, socket, 0.35mm pitch, 0.3A signal contact, 5A power contact, 0.8mm stack height | HRS_BM23PF08-24DS-035V51
14 | 1 | DF37NC1.5-30DS-0.4V | J3 | 200-0029 | Hirose | DF37NC1.5-30DS-0.4V | 30 position connector, receptacle, 0.4mm pitch, 0.3A current rating, 1.5mm stack height | HRS_DF37NC15-30DS-04V51
15 | 2 | A123803NXXSV072X01 | J4 J5 | 200-0016 | Tsingre | A123803NXXSV072X01 | Custom pogo pin connector, 8 pin, through-hole, 1.27mm pitch, 2 rows of 4 | TSINGRE_A123803NXXSV072X01
16 | 1 | CX90MWD2G-24P | J6 | 200-0028 | Hirose | CX90MWD2G-24P | USB Type-C connector, USB 3.1 Gen 2, 24 contact, mid mount, IPX8 | HIROSE_CX90MWD2G-24P
17 | 2 | SCTA4A0100 | J7 J8 | 200-0017 | Alps | SCTA4A0100 | Spring Contact, 1.4 x 1.4mm, 1.8m height uncompressed, 1.2-1.6mm compressed | ALPS_SCTA1A0100
18 | 1 | 9155002541006 | J9 | 200-0032 | Kyocera AVX | 9155002541006 | 2 Position Spring Battery Contact Connector Surface Mount, Right Angle | avx_9155002541006
19 | 1 | BM23PF0.8-10DS-0.35V51 | J10 | 200-0033 | Hirose | BM23PF0.8-10DS-0.35V51 | 10 position connector, socket, 0.35mm pitch, 0.3A signal contact, 5A power contact, 0.8mm stack height | HRS_BM23PF08-10DS-035V51
20 | 1 | M50-3630242 | J11 | 200-0031 | Harwin | M50-3630242 | 2 position header, pin strip, 1.27mm pitch, 3mm mating post length, SMT | HARWIN_M50-3630242
21 | 1 | una_shield_v2 | J12 | 203-0001 | Shenzhen Welin | una_shield_v2 | EMI shield for Una PCB V2 | una_shield_v2
22 | 3 | 2.2uH_750mA | L1 L2 L3 | 020-0000 | Murata | LQM18PN2R2MFR | Power Inductor 2.2uH, 375mOhm, 20%, Irating = 750mA,1.6 x 0.8 x 0.8mm | L0603
23 | 1 | 1uH_1.8A | L5 | 020-0001 | Murata | DFE18SBN1R0ME0L | Power Inductor 1uH, 120mOhm, 20%, Irating = 1.8A,1.6 x 0.8 x 0.8mm | L0603
24 | 1 | VZ30C1T8219732L | M1 | 205-0001 | Vybronics | VYBRONICS_VZ30C1T8219732L | Vibration ERM motor, 2.7V DC, 3.4mm Height | VYBRONICS_VZ30C1T8219732L
25 | 8 | 3K3_0201 | R1 R2 R3 R4 R5 R6 R7 R8 | 011-0002 | Yageo | RC0201FR-073K3L | Resistor 3K3 1% 0201 | R0201
26 | 2 | 10K_0201 | R9 R11 | 011-0000 | Yageo | RC0201JR-0710KL | Resistor 10K 5% 0201 | R0201
27 | 4 | 100K_0201 | R12 R13 R31 R37 | 011-0003 | Yageo | RC0201JR-07100KL | Resistor 100K 5% 0201 | R0201
28 | 7 | NOPOP | R24 R25 R27 R28 R29 R30 R39 | 011-0008 | NA | NA | Resistor NOPOP 0201 | R0201
29 | 1 | 0R0_0201 | R26 | 011-0005 | Yageo | RC0201FR-070RL | Resistor 0R0 1% 0201 | R0201
30 | 1 | 22K_0201 | R32 | 011-0016 | Yageo | RC0201FR-0722KL | Resistor 22K 1% 0201 | R0201
31 | 2 | 1K_0201 | R33 R34 | 011-0001 | Yageo | RC0201JR-071KL | Resistor 1K 5% 0201 | R0201
32 | 1 | 200R_0201 | R40 | 011-0009 | Yageo | RC0201FR-07200RL | Resistor 200R 1% 0201 | R0201
33 | 4 | EVPAEBB2A | SW1 SW2 SW3 SW4 | 201-0000 | Panasonic | EVPAEBB2A | Tactile switch, Edge-Mounted, Side Operated, 1.6N, 4.5 x 2.2mm | PANASONIC_EVPAEBB2A
34 | 36 | TP_1.0mm_dia_SMT | TP1 TP2 TP3 TP4 TP5 TP6 TP7 TP8 TP9 TP10 TP11 TP13 TP14 TP15 TP16 TP17 TP18 TP19 TP20 TP21 TP22 TP23 TP24 TP25 TP26 TP27 TP28 TP29 TP30 TP31 TP32 TP33 TP34 TP35 TP36 TP37 | 202-0000 | N/A | N/A | NOPOP - SMT Test Point Circular 1.0 mm dia | TP_1-0mm_dia_SMT
35 | 1 | STM32U5A5QJI6Q | U1 | 100-0003 | ST | STM32U5A5QJI6Q | 32-bit microcontroller, Cortex-M33, 160 MHz, 4MB Flash, 2.5MB RAM, with SMPS, UFBGA132 package, Hw Encryption | UFBGA132_7X7_STM
36 | 1 | SiT1532AC-J5-D14-32.768 | U2 | 106-0000 | SiTime | SiT1532AC-J5-D14-32.768 | 32.768 KHz mems oscillator, 75ppm, -10C to 70C | sit_csp4
37 | 2 | NCP335FCT2G | U3 U4 | 101-0006 | NXP | NCP335FCT2G | Load switch, 2A, WLCSP4 package | NCP334-D
38 | 1 | EMMC04G-CT32-01G10 | U5 | 102-0000 | Kingston | EMMC04G-CT32-01G10 | 4GB eMMC, Jedec eMMC 5.1 compliant, Ultra-small 7.5x9.0x0.8 | emmc_vfbfa153_7_5x9
39 | 1 | DRV2625YFF | U6 | 111-0000 | TI | DRV2625YFFR | Haptic driver for ERM/LRA with preloaded waveform data | BGA9C40P3X3_147X133X62
40 | 1 | PAM8904EGPR | U7 | 112-0000 | Diodes | PAM8904EGPR | Piezo sounder driver with charge pump boost converter | diodes_wqfn202012
41 | 1 | PCA9420UKZ | U8 | 101-0001 | NXP | PCA9420UKZ | PMIC with bat charger, 2 bucks, 2 LDOs | nxp_wlcsp25
42 | 1 | MAX17262REWL+ | U9 | 101-0002 | Maxim | MAX17262REWL+ | Battery Power Gauge IC, I2C Interface, Internal Current Sense Resistor | maxim_wlp9
43 | 1 | 74LVC1T45FW4-7 | U10 | 104-0000 | Diodes | 74LVC1T45FW4-7 | 1-bit level translator, direction control | di_x2-df1010-6
44 | 1 | TPS61299YBHR | U13 | 101-0003 | TI | TPS61299YBHR | Synchronous Boost Converter, Input 0.7-5.5V, Output 1.8-5.5V, WCSP package, Fast Transient Response | BGA6N40P3X2_122X88X62N
45 | 1 | AP7350D-30CF4-7 | U16 | 101-0008 | Diodes | AP7350D-30CF4-7 | Fixed 3.0V Output LDO in 4-XFBGA package, Input 2-5.25V, 150mA, 0.4uA quiescent current, with enable pin | AP7350D30CF47
46 | 1 | TXS0102DQMR | U17 | 104-0004 | TI | TXS0102DQMR | 2-bit level translator, bi-directional, open-drain and push-pull, X2SON package | IC_TXS0102DQMR
47 | 1 | STUSB4500LBJR | U18 | 104-0014 | ST | STUSB4500LBJR | USB Type-C Sink Port Controller, 5V Only | BGA25N40P5X5_259X259X54N
48 | 1 | STL4P3LLH6 | U19 | 113-0001 | ST | STL4P3LLH6 | P-channel MOSFET, -30V, -4A, RON=0.056, 2.4W, PowerFLAT 2x2 | STL4P3LLH6
49 | 2 | NX20P0407UKZ | U21 U22 | 104-0016 | NXP | NX20P0407UKZ | USB Type-C CC and SBU Protection with SBU Enable Pin | BGA12N40P3X4_127X167X56
50 | 1 | TPS7A0233PYCHR | U23 | 101-0013 | TI | TPS7A0233PYCHR | 3.3V Output LDO in DSBGA-4 package, Input 1.5V to 6.0V, 310mV dropout voltage, 200mA Output Current, 25nA Queiscent | BGA4C35P2X2_64X64X40
51 | 1 | Xtal_16Mhz | X1 | 105-0002 | ECS | ECS-160-8-37-CWY-TR3 | 16 MHz smd xtal, 15ppm, 8pF, 2mmx1.6mm, -30C to 85C | xtal_4pin_2x1p6