## BOM
Bill of Materials | [7 empty] | Una Watch Ltd
PCB | UNAlink_AG3335M
BOM Revision | 1.4
Date | 2026-05-05
Author Email | lewis@unawatch.com
Item Number | Quantity | Value | Part Reference | Part_Number | Manufacturer | ManuPart | Description | PCB Footprint
1 | 8 | 100nF | C1 C8 C32 C36 C37 C38 C39 C40 | 001-0001 | Murata | GRM033R61A104KE15D | Cap ceramic,X5R,100nF,10%,10V,C0201 | C0201
2 | 7 | 2.2uF_10V | C2 C7 C18 C41 C43 C44 C45 | 001-0002 | Murata | GRM033R61A225KE47D | Cap ceramic,2.2uF,10%,10V,C0201 | C0201
3 | 14 | 1.0uF_10V | C3 C4 C6 C9 C10 C12 C13 C14 C20 C23 C24 C25 C26 C27 | 001-0000 | Murata | GRM033R61A105ME15D | Cap ceramic,1.0uF,20%,10V,C0201 | C0201
4 | 2 | 4.7uF_10V | C5 C21 | 000-0000 | TDK | C1005X5R1A475K050BC | Cap ceramic,X5R,4.7uF,10%,10V,C0402 | C0402
5 | 2 | 6pF | C19 C22 | 001-0012 | Murata | GRM0335C1H6R0CA01D | Cap ceramic,C0G/NP0,6pF,+-0.25pF,50V,C0201 | C0201
6 | 7 | 47pF | C28 C29 C30 C31 C33 C34 C35 | 001-0011 | Murata | GRM0335C1E470FA01D | Cap ceramic,C0G/NP0,47pF,1%,25V,C0201 | C0201
7 | 1 | 33pF | C42 | 001-0014 | Murata | GRM0335C1E330FA01D | Cap ceramic,C0G/NP0,33pF,1%,25V,C0201 | C0201
8 | 1 | NOPOP | D1 | 206-0013 | N/A | N/A | NOPOP - SP1005 Series | DIODFN60X30X33-2N
9 | 1 | SAFFB1G56KB0F0A | FL1 | 109-0000 | Murata | SAFFB1G56KB0F0A | GPS L1 Saw Filter | FIL_B39162B9417K610
10 | 1 | SAWFD1G17AA0F0A | FL2 | 109-0002 | Murata | SAWFD1G17AA0F0A | GPS L1 and L5 Saw Filter, 1 In, 2 Out | DS-SAWFD1G17AA0F0A
11 | 1 | SAFFB1G17AA0F0A | FL3 | 109-0001 | Murata | SAFFB1G17AA0F0A | GPS L5 Saw Filter | FIL_B39162B9417K610
12 | 1 | MP10363 | G1 | 106-0002 | Golledge | MP10363 | 26.0MHz GTXO-203T/ES SM TCXO 1.8V TCXO no VC, ±0.5ppm, -30+85°C 1.8V Supply | NT2016_SMALL
13 | 1 | BM23PF0.8-24DP-0.35V51 | J1 | 200-0026 | Hirose | BM23PF0.8-24DP-0.35V51 | 24 position connector, plug, 0.35mm pitch, 0.3A signal contact, 5A power contact, 0.8mm stack height | HRS_BM23PF08-24DP-035V51
14 | 3 | 3100069 | J2 J3 J4 | 200-0001 | TE | 3100069 | Spring Contact, 2.7 x 1.5mm, 1.7mm height uncompressed, 1.5A current | TE_3100069
15 | 1 | 8.2nH | L1 | 022-0006 | MURATA | LQP03HQ8N2H02D | RF Inductor, 8.2nH, 400mOhms, 3%, Irating = 300mA, 0201 | L0201
16 | 1 | NOPOP_0201 | L2 | 022-0011 | NA | NA | Inductor NOPOP 0201 | L0201
17 | 2 | 9.1nH | L3 L4 | 022-0005 | MURATA | LQP03HQ9N1H02D | RF Inductor, 9.1nH, 400mOhms, 3%, Irating = 300mA, 0201 | L0201
18 | 1 | 10nH | L5 | 022-0007 | MURATA | LQP03HQ10NH02D | RF Inductor, 10nH, 400mOhms, 3%, Irating = 300mA, 0201 | L0201
19 | 1 | 6.8nH | L6 | 022-0008 | MURATA | LQP03HQ6N8H02D | RF Inductor, 6.8nH, 400mOhms, 3%, Irating = 300mA, 0201 | L0201
20 | 1 | 6.2nH | L7 | 022-0009 | MURATA | LQP03HQ6N2H02D | RF Inductor, 6.2nH, 250mOhms, 3%, Irating = 400mA, 0201 | L0201
21 | 1 | 7.5nH | L8 | 022-0010 | MURATA | LQP03HQ7N5H02D | RF Inductor, 7.5nH, 300mOhms, 3%, Irating = 400mA, 0201 | L0201
22 | 1 | 4nH | L9 | 022-0004 | MURATA | LQP03TN4N0B02D | RF Inductor, 4nH, 400mOhms, 0.1nH, Irating = 350mA, 0201 | L0201
23 | 1 | 1nF | R3 | 001-0009 | Murata | GRM0335C1E102FA01D | Cap ceramic,C0G/NP0,1nF,1%,25V,C0201 | C0201
24 | 1 | 100K_0201 | R4 | 011-0003 | Yageo | RC0201JR-07100KL | Resistor 100K 5% 0201 | R0201
25 | 8 | NOPOP | R6 R7 R8 R10 R11 R13 R18 R19 | 011-0008 | NA | NA | Resistor NOPOP 0201 | R0201
26 | 3 | 0R0_0201 | R9 R16 R17 | 011-0005 | Yageo | RC0201FR-070RL | Resistor 0R0 1% 0201 | R0201
27 | 1 | 1K_0201 | R12 | 011-0001 | Yageo | RC0201JR-071KL | Resistor 1K 5% 0201 | R0201
28 | 1 | 33K_0201 | R14 | 011-0015 | Yageo | RC0201FR-0733KL | Resistor 33K 1% 0201 | R0201
29 | 1 | 82K_0201 | R15 | 011-0013 | Yageo | RC0201FR-0782KL | Resistor 82K 1% 0201 | R0201
30 | 7 | TP_1.0mm | TP6 TP7 TP8 TP9 TP11 TP12 TP16 | 202-0000 | N/A | N/A | NOPOP - SMT Test Point Circular 1.0 mm dia | TP_1-0mm_dia_SMT
31 | 1 | GND_PAD | TP15 | 208-0000 | N/A | N/A | Exposed ground pad for UNAlink | gnd_pad_x20_6_y2_5
32 | 1 | N24S64BC4DYT3G | U1 | 102-0002 | OnSemi | N24S64BC4DYT3G | EEPROM, 64Kb, I2C, CSP | BGA4C40P2X2_74X84X30
33 | 1 | AG3335MV/B | U2 | 103-0008 | Airoha | AG3335MV/B | Dual Frequency L1 L5 GNSS Receiver | AG3335M
34 | 1 | NCP335FCT2G | U3 | 101-0006 | NXP | NCP335FCT2G | Load switch, 2A, WLCSP4 package | NCP334-D
35 | 1 | BGA524N6 | U5 | 112-0001 | Infineon | BGA524N6E6327XTSA1 | GNSS L1 band low noise amplifier, 19.6 dB gain, 0.55 dB NF | PSON35P110X70X35-6N
36 | 1 | BGA855N6 | U6 | 112-0002 | Infineon | BGA855N6E6327XTSA1 | GNSS L2/L5 band low noise amplifier, 17.8 dB gain, 0.6 dB NF | PSON35P110X70X35-6N
37 | 1 | BMI270 | U7 | 103-0009 | Bosch | BMI270 | IMU 3D accelerometer, 3D gyroscope, SPI and I2C | ST_LGA-14
38 | 1 | BMM350 | U8 | 103-0011 | Bosch | BMM350 | 3-Axis Magnetic Sensor, I2C | BMM350
39 | 1 | LD57100JR | U9 | 101-0011 | ST | LD57100JR | Adjustable Output LDO, Vout = 0.5 to 3.0V, Vin = Vout + 40mV, Flipchip 6 package | BGA6C40P2X3_78X118X36
40 | 1 | ECS-.327-6-16R-TR | X1 | 105-0001 | ECS | ECS-.327-6-16R-TR | 32.768 KHz smd xtal, 20ppm, 6pF, 60kOhm ESR, 1.6mmx1.0mm, -40C to 85C | ECX-16R