## BOM
Bill of Materials | [7 empty] | Una Watch Ltd
PCB | UNAlink_BLUENRG2
BOM Revision | 1.4
Date | 2026-02-05
Author Email | lewis@unawatch.com
Item Number | Quantity | Value | Part Reference | Part_Number | Manufacturer | ManuPart | Description | PCB Footprint
1 | 3 | 1.0uF_10V | C1 C3 C11 | 001-0000 | Murata | GRM033R61A105ME15D | Cap ceramic,1.0uF,20%,10V,C0201 | C0201
2 | 6 | 100nF | C2 C4 C5 C7 C10 C12 | 001-0001 | Murata | GRM033R61A104KE15D | Cap ceramic,X5R,100nF,10%,10V,C0201 | C0201
3 | 1 | 150pF | C6 | 001-0003 | Murata | GRM033R71C151KA01D | Cap ceramic,X7R,150pF,10%,16V,C0201 | C0201
4 | 2 | 12pF | C8 C9 | 001-0004 | Murata | GRM0335C1H120GA01D | Cap ceramic,C0G/NP0,12pF,2%,50V,C0201 | C0201
5 | 1 | BM23PF0.8-24DP-0.35V51 | J1 | 200-0026 | Hirose | BM23PF0.8-24DP-0.35V51 | 24 position connector, plug, 0.35mm pitch, 0.3A signal contact, 5A power contact, 0.8mm stack height | HRS_BM23PF08-24DP-035V51
6 | 2 | 3100069 | J2 J3 | 200-0001 | TE | 3100069 | Spring Contact, 2.7 x 1.5mm, 1.7mm height uncompressed, 1.5A current | TE_3100069
7 | 2 | 10K_0201 | R1 R5 | 011-0000 | Yageo | RC0201JR-0710KL | Resistor 10K 5% 0201 | R0201
8 | 2 | 1K_0201 | R2 R3 | 011-0001 | Yageo | RC0201JR-071KL | Resistor 1K 5% 0201 | R0201
9 | 2 | NOPOP_0201 | R4 R6 | 011-0008 | NA | NA | Resistor NOPOP 0201 | R0201
10 | 2 | 0R0_0201 | R7 R8 | 011-0005 | Yageo | RC0201FR-070RL | Resistor 0R0 1% 0201 | R0201
11 | 8 | TP_1.0mm | TP1 TP2 TP3 TP4 TP8 TP9 TP10 TP13 | 202-0000 | N/A | N/A | NOPOP - SMT Test Point Circular 1.0 mm dia | TP_1-0mm_dia_SMT
12 | 1 | GND_PAD | TP14 | 208-0000 | N/A | N/A | Exposed ground pad for UNAlink | gnd_pad_x20_6_y2_5
13 | 1 | BlueNRG-234N | U1 | 100-0001 | ST | BlueNRG-234N | Bluetooth low energy network coprocessor, BLE 5.0 compliant | ST_WLCSP34
14 | 1 | BALF-NRG-02D3 | U2 | 107-0000 | ST | BALF-NRG-02D3 | Matching network and harmonic filter for ST BlueNRG | ST_WLCSP4
15 | 1 | N24S64BC4DYT3G | U3 | 102-0002 | OnSemi | N24S64BC4DYT3G | EEPROM, 64Kb, I2C, CSP | BGA4C40P2X2_74X84X30
16 | 1 | Xtal_32Mhz | X1 | 105-0000 | Murata | XRCGB32M000F2P00R0 | 32 MHz smd xtal, 20ppm, 6pF, 2mmx1.6mm, -30C to 85C | xtal_4pin_2x1p6